## Hoja1
Marca | Windrose
Modelo | R700
Precio | 250.000-325.000 usd pero ajustable según caso de negocio
Días de entrega desde confirmada la compra | 120 dias
Drive type / Ejes | 6x4
Battery brand | CALB (NMC/LFP)
Battery capacity (kWh) | 729 NMC- 705 LFP
Battery voltage (V) | 800v
Dimensions L×W×H (mm) | 8,100×2,545×3,950
Wheelbase (mm) | 4,650+1,350
Curb weight (kg) | 10.9ton NMC/12T LFP
Rated power (kW) | 680/1040 (peak)
Cab / Cabina | 8,3m3
Platform / Plataforma
GCW (kg) | 49000
Seats (n°) | 2
Engine / Motor type | electric (3 or 4 units)
Engine / Motor model | windrose
Fuel type | Electric
Emission standard
Rated torque (N·m) | 1.000Nm
Peak torque (N·m) | 2.200Nm
Motor rated speed (rpm)
Motor peak speed (rpm)
Max speed (km/h) | 85-120km/h
Range (km) | 670
Charging current (A) | 500A+500A (Doble entrada)
Charging power (kW) | 800kW
Charging time & SOC window | 20%-80% 35min 0%-90% 60min 0%-100% 85min
Tyre size | 315/70 r22.5
Tyre PR / tubeless | Michelin X Line Energy D2/Z2 315/70R22.5
Front axle capacity (t) | 7
Rear axle capacity (t) | 10.5 x2 ejes
Drive axle model
Suspension front | Air Suspension
Suspension rear | Air Suspension
Frame size (mm)
Gear ratio / final drive | 63.85
Transmission type / modelo
Brake system type | Wabco
Front brake type | Disk
Rear brake type | Disk
Front turning radius (mm) | 10500
Trailer electrical interface | 7pin EBS (7638)
Trailer power supply | 15pin lights and signals (ISO 12098)
Motor cooling type | water cooling
Battery chemistry / type | NMC/LFP
Battery manufacture | CALB (NMC/LFP)
Battery cycle life | 3500cycles/80% (LFP)
Electric PTO availability | Yes, max 20kw
Trailer brake interface | 7pin EBS (7638)
Charging connector type | CCS2
Dual gun availability | YES
Gradeability (%)
ESC / EBS / ABS availability | ALL INCLUDED
Regenerative braking system | YES
Brake circuit type
ADAS systems | YES
Sleeping berths (n°) | 1- Extra Grande
Cab HVAC type Independent AC + electric heater | Air condition
Driver seat type
Infotainment system / LCD Panel | 2 info screens + 2 mirror screens
Smart key / Remote unlock | No